## Sheet1
G0	Rapid move
G1	Controlled move	G1 F1500 G1 X90.6 Y13.8 E22.4 F3000
G2	G2 - Arc - Clockwise
G3	G3 - Arc - Counter Clockwise
G4	Dwell
G4	Wait	G4 S180 ; Wait 3 minutes

G10	Head Offset

G20	Set Units to Inches
G21	Set Units to Millimeters

G28	Move to Origin	This causes the RepRap machine to move back to its X, Y and Z zero endstops, a process known as "homing". It does so accelerating, so as to get there fast. But when it arrives it backs off by 1 mm in each direction slowly, then moves back
G29	Detailed Z-Probe probes the bed at 3 points.	S<0..2> - Z-Probe at the 3 defined probe points. S = 1 measure avg. zHeight, S = 2 store avg zHeight
G29 S2	″ to measure the print area height and store it in eeprom
G29 S1	will only measure the height
G30	Single z-probe at current position
G31	Write signal of probe sensor
G32	Probe Z and calculate Z plane	S<0..2> P<0..1> - Autolevel print bed. S = 1 measure zLength, S = 2 Measue and store new zLength, P = 1 iterative correction for delta
G89
G90	Set to Absolute Positioning
G91	Set Position
G92 e0	reset the extruder to 0

G131	remove any extruder offset	set extruder offset position to 0 - needed for calibration with G132
G132 S1	That will measure the required offsets. S1 additionally stores the result in EEPROM, so you do not need to repeat it again.

Gnnn	Standard GCode command, such as move to a point
Mnnn	RepRap-defined command, such as turn on a cooling fan
Tnnn	Select tool nnn. In RepRap, tools are extruders
Snnn	Command parameter, such as the voltage to send to a motor
Pnnn	Command parameter, such as a time in milliseconds
Xnnn	An X coordinate, usually to move to
Ynnn	A Y coordinate, usually to move to
Znnn	A Z coordinate, usually to move to
Innn	Parameter - not currently used
Jnnn	Parameter - not currently used
Fnnn	Feedrate in mm per minute. (Speed of print head movement)
Rnnn	Parameter - used for temperatures
Qnnn	Parameter - not currently used
Ennn	Length of extrudate in mm. This is exactly like X, Y and Z, but for the length of filament to extrude. It is common for newer stepper based systems to interpret ... Better: Skeinforge 40 and up interprets this as the absolute length of input filament to consume, rather than the length of the extruded output.
Nnnn	Line number. Used to request repeat transmission in the case of communications errors.
*nnn	Checksum. Used to check for communications errors.

M0	Stop
M1	Sleep

M3	Spindle On, Clockwise (CNC specific)
M4	Spindle On, Counter-Clockwise (CNC specific)
M5	Spindle Off (CNC specific)

M7	Mist Coolant On (CNC specific)
M8	Flood Coolant On (CNC specific)
M9	Coolant Off (CNC specific)
M10	Vacuum On (CNC specific)
M11	Vacuum Off (CNC specific)

M17	Enable/Power all stepper motors
M18	Disable all stepper motors

M20	List SD card
M21	Initialize SD card
M22	Release SD card
M23	Select SD file
M24	Start/resume SD print
M25	Pause SD print
M26	Set SD position
M27	Report SD print status
M28	Begin write to SD card
M29	Stop writing to SD card
M30	Delete a file on the SD card

M40	Eject
M41	Loop
M42	Stop on material exhausted / Switch I/O pin
M43	Stand by on material exhausted

M80	ATX Power On
M81	ATX Power Off
M82	set extruder to absolute mode
M83	set extruder to relative mode
M84	Stop idle hold

M92	Set axis_steps_per_unit

M98	Call Macro/Subprogram
M99	Return from Macro/Subprogram
M100
M101	Turn extruder 1 on Forward / Undo Extruder Retraction
M102	Turn extruder 1 on Reverse
M103	Turn all extruders off / Extruder Retraction
M104	Set Extruder Temperature	S<temp> T<extruder> P1 F1 - Set temperature without wait. P1 = wait for moves to finish, F1 = beep when temp. reached first time
M105	X0 - Get temperatures. If X0 is added, the raw analog values are also written.
M106	Fan On
M107	Fan Off
M108	Set Extruder Speed
M109	Set Extruder Temperature and Wait
M110	Set Current Line Number
M111	Set Debug Level
M112	Emergency Stop
M113	Set Extruder PWM
M114	Set Extruder PWM	Display current position
M115	Get Firmware Version and Capabilities	Capabilities string
M116	Wait for all temperatures in a +/- 1 degree range
M117	Get Zero Position	<message> - Write message in status row on lcd
M118	Negotiate Features
M119	Get Endstop Status	Report endstop status
M120	Push
M121	Pop
M122	Diagnose

M126	Open Valve
M127	Close Valve
M128	Extruder Pressure PWM
M129	Extruder pressure off
M130	Set PID P value
M131	Set PID I value
M132	Set PID D value
M133	Set PID I limit value
M134	Write PID values to EEPROM
M135	Set PID sample interval
M136	Print PID settings to host

M140	Bed Temperature (Fast)	S<temp> F1 - Set bed target temp, F1 makes a beep when temperature is reached the first time
M141	Chamber Temperature (Fast)
M142	Holding Pressure
M143	Maximum hot-end temperature

M160	Number of mixed materials

M190	Wait for bed temperature to reach target temp

M200	Set filament diameter / Get Endstop Status
M201	Set max acceleration in units/s^2 for print moves (M201 X1000 Y1000)
M202	Set max acceleration in units/s^2 for travel moves (M202 X1000 Y1000)
M203	Set maximum feedrate	Set temperture monitor to Sx
M204	Set default acceleration	Set PID parameter X => Kp Y => Ki Z => Kd S<extruder> Default is current extruder. NUM_EXTRUDER=Heated bed
M205	advanced settings	Output EEPROM settings
M206	set home offset	Set EEPROM value
M207	calibrate z axis by detecting z max length	X<XY jerk> Z<Z Jerk> E<ExtruderJerk> - Changes current jerk values, but do not store them in eeprom.
M208	set axis max travel
M209	enable automatic retract
M210	Set homing feedrates

M220	set speed factor override percentage	S<Feedrate multiplier in percent> - Increase/decrease given feedrate
M221	set extrude factor override percentage	S<Extrusion flow multiplier in percent> - Increase/decrease given flow rate

M226	Gcode Initiated Pause
M227	Enable Automatic Reverse and Prime
M228	Disable Automatic Reverse and Prime
M229	Enable Automatic Reverse and Prime
M230	Disable / Enable Wait for Temperature Change
M231	S<OPS_MODE> X<Min_Distance> Y<Retract> Z<Backlash> F<ReatrctMove> - Set OPS parameter
M232	Read and reset max. advance values
M233	X<AdvanceK> Y<AdvanceL> - Set temporary advance K-value to X and linear term advanceL to Y

M240	Start conveyor belt motor / Echo off
M241	Stop conveyor belt motor / echo on

M245	Start cooler
M246	Stop cooler

M251	Measure Z steps from homing stop (Delta printers). S0 - Reset, S1 - Print, S2 - Store to Z length (also EEPROM if enabled)

M280	S<mode> - Set ditto printing mode. mode: 0 = off, 1 = on

M300	Play beep sound S<Frequency> P<DurationMillis> play frequency
M301	Set PID parameters - Hot End
M302	Allow cold extrudes
M303	Run PID tuning	P<extruder/bed> S<printTemerature> X0 - Autodetect pid values. Use P<NUM_EXTRUDER> for heated bed. X0 saves result in EEPROM.
M304	Set PID parameters - Bed

M320	activate auto level S1 temporarily S2 permanently
M321	Deactivate autolevel temporarily S2 permanently
M322	Reset auto level matrix S3 permanently

M340	P<servoId> S<pulseInUS> : servoID = 0..3, Servos are controlled by a pulse with normally between 500 and 2500 with 1500ms in center position. 0 turns servo off.

M350	S<mstepsAll> X<mstepsX> Y<mstepsY> Z<mstepsZ> E<mstepsE0> P<mstespE1> : Set microstepping on RAMBO board

M400	Wait for current moves to finish
M401	Store x, y and z position.
M402	Go to stored position. If X, Y or Z is specified, only these coordinates are used. F changes feedrate fo rthat move.

M420	Set RGB Colors as PWM

M500	stores paramters in EEPROM
M501	loads parameters from EEPROM
M502	reverts to the default "factory settings".	Reset settings to the one in configuration.h. Does not store values in EEPROM!
M503	Print settings

M550	Set Name
M551	Set Password
M552	Set IP address
M553	Set Netmask
M554	Set Gateway
M555	Set compatibility
M556	Axis compensation
M557	Set Z probe point
M558	Set Z probe type
M559	Upload configuration file
M560	Upload web page file
M561	Set Identity Transform
M562	Reset temperature fault

M906	Set motor currents

M908	P<address> S<value> : Set stepper current for digipot (RAMBO board)

M998	Request resend of line
M999	Restart after being stopped by error